## Sheet1
MillerLab OpenSLS Bill of Materials R2 Hardware
Quantity | Piston? | Item | Vendor | Part No | Cost Per Item ($) | Total Cost ($) | Notes
1 |  | 80 Watt CO2 Laser Cutter 600x900mm | SeeMeCNC.com |  | 7499 | 7499 | Any stepper motor-driver laser cutter should be suitable. We purchased an 80W laser cutter but swapped the 80W tube/power supply for a 40W.
1 |  | 40W PWM CO2 Laser Power Supply | LightObject.com | LSR-JN40W3VPWM | 205 | 205 | To replace the original 80W laser tube. No specific laser tube is required for OpenSLS. Use extreme caution if replacing a laser tube and read up on safety beforehand
1 |  | 40W CO2 Sealed Laser Tube (850mm) | AutomationtechnologiesInc.com | LSR-JLD40WCO2 | 169 | 169
1 |  | High quality 18mm ZnSe Focus lens (F38.1mm) | LightObject.com | http://www.automationtechnologiesinc.com/products-page/laser-engraving/40w-laser-tube-for-the-laser-engraver | 52 | 52
1 |  | RAMBo | Ultimachine | UMRAMBOPAC13 | 170 | 170
4 |  | NEMA17 Stepper Motor 40mm Long, 1.2A | RobotDigg.com | http://www.robotdigg.com/product/7/NEMA17-Stepper-Motor-40mm-Long,-1.2A | 6.8 | 27.2
1 |  | 12V 30A PSU | http://www.amazon.com/360w-Regulated-Switching-Power-Supply/dp/B0089VIBL2/ref=sr_1_3?ie=UTF8&qid=1376193968&sr=8-3&keywords=12V+30A |  | 25.65 | 25.65
50 |  | 18 AWG Power Wire (by the foot) | http://www.superbrightleds.com/moreinfo/led-vehicle-replacement-bulbs/18-awg-two-conductor-power-wire/535/ | WP18-2 | 0.19 | 9.5
50 |  | 14 AWG Power Wire (by the foot) | http://www.superbrightleds.com/moreinfo/led-vehicle-replacement-bulbs/14-awg-two-conductor-power-wire/775/ | WDRB14-2 | 0.49 | 24.5
2 |  | 2.54mm 1x4 Connector & Housing Kit - 5 pack | Ultimachine | UM1X4CBCN | 3 | 6
1 |  | Pluggable Terminal Block, 4 contacts | Ultimachine | UMTBLK4PLUG | 3.3 | 3.3
2 |  | Clear acrylic sheet 1/4" thickness | Inventables.com | 23876-17 | 29.31 | 58.62 | 1/4" acrylic for the powder module outer walls
2 |  | Clear acrylic sheet 1/8" thickness | Inventables.com | 23876-12 | 15.25 | 30.5 | 1/8" acrylic for the excess powder ducting and powder module top plate
1 |  | Set of 3D printed parts | OpenSLS github | https://github.com/MillerLabFTW/OpenSLS | 0 | 0
3 | Acrylic | Hardened Precision Metric Steel Shaft, 8 mm Diameter, 400 mm Length | McMaster | 6112K45 | 12.12 | 36.36 | Needed for both the distributor rails and the acrylic piston
1 | Acrylic | Metric Class 4.6 Plain Steel Threaded Rod, M8 Size, 300MM Length, 1.00MM Pitch, Fine Thread | McMaster | 98861A525 | 11 | 11 | Threaded rod leadscrew for piston motion, match to the pitch of your M8 nut
2 | Aluminum | Low-Carbon Steel Sheet, 1/16" Thick, 3" X 3", Ground Finish | McMaster | 1388K142 | 7.11 | 14.22
1 | Aluminum | KR2001A+200L0-0000 Linear Actuator | THK or Technico, Inc | http://www.technico.com/product/kr2001a200l0-0000/ | 710 | 710
1 | Aluminum | EXTRUDED ALUMINUM SQUARE TUBE | Onlinemetals.com | 6061 T6 | 3.19 | 3.19
1 | Aluminum | Aluminum Floor-Mounting Bracket, 5" Long for Aluminum Bolt-Together Framing | McMaster | 8809T64 | 14.79 | 14.79
1 |  | Hardened Precision Metric Steel Shaft, 5 mm Diameter, 200 mm Length | McMaster | 6112K37 | 9.02 | 9.02 | Cut to 167mm to serve as axle for distributor pulleys (non-motor side)
1 | Aluminum | Steel Perforated Sheet, .05" Hole Diameter, 26% Open, 22 Gauge, .03" Thick 24"x24" | McMaster | 9255T31 | 25.34 | 25.34 | Platform in aluminum piston design
1 |  | Metric Class 12.9 Socket Head Cap Screw, Alloy Steel, M2.5 Thread, 12MM Length, 0.45MM Pitch, packs of 100 | McMaster | 91290A104 | 13.8 | 13.8
1 |  | Metric Plain Steel Hex Nut, Class 6, M2.5 Size, .45 mm Pitch, 5MM W, 2MM H, packs of 100 | McMaster | 90592A006 | 1.04 | 1.04
1 |  | Metric DIN 125 18-8 Stainless Steel Flat Washer, M2.5 Screw Size, 6MM OD, 0.45MM-0.55MM Thick, packs of 100 | McMaster | 93475A196 | 1.58 | 1.58
1 |  | Metric 18-8 Stainless Steel Flat Head Socket Cap Screw, M3 Size, 10MM Length, .50MM Pitch, packs of 100 | McMaster | 92125A130 | 5.81 | 5.81
1 |  | Metric Plain Steel Hex Nut, Class 6, M3 Size, .5MM Pitch, 5.5MM W, 2.4MM H, packs of 100 | McMaster | 90592A009 | 1.04 | 1.04
1 | Acrylic | Zinc Plated Steel Hex Nut, Class 8, M8x1.25 Thread Size, 13mm Wide, 6.5mm High , pack of 100 | McMaster | 90690A055 | 5.07 | 5.07 | Slips inside 3D printed part to anchor the acrylic piston leadscrew. Make sure the pitch matches the pitch of M8 threaded rods
1 |  | Type 18-8 Stainless Steel Flat-Head Socket Cap Screw, M4 Size, 12mm Length, .70mm Pitch | McMaster | 92125A192 | 7.58 | 7.58
4 |  | Aluminum GT2 Timing Pulley - 6mm Belt - 20 Tooth - 5mm Bore | Adafruit.com | 1251 | 7.95 | 31.8
4 |  | Timing Belt GT2 Profile - 2mm pitch - 6mm wide 1164mm long | Adafruit.com | 1184 | 9.95 | 39.8
1 |  | Metric Compression Spring, Music Wire, 9.4 mm Overall, 5.50 mm OD, .5 mm Wire, Packs of 5 | McMaster | 94125K422 | 10.36 | 10.36
1 |  | Black Oxide Steel Knurled Head Thumb Screw, Low Head, M3 Thread, 0.5MM Pitch, 10MM Long | McMaster | 92545A119 | 2.2 | 2.2
1 |  | 18-8 Stainless Steel Knurled Head Thumb Screw, Low Head, M3 Thread, 0.5MM Pitch, 11MM Long | McMaster | 92552A414 | 2.6 | 2.6
1 |  | 12 LM8UU Linear Bearings for 3D Printer. Prusa Mendel, reprap | Amazon | http://www.amazon.com/gp/r.html?R=3AVON5P2ZFZTG&C=3T5MUR8F9569O&H=A37OLVQHBQFDPJ3SMBJFS8I4KXEA&T=C&U=http%3A%2F%2Fwww.amazon.com%2Fdp%2FB00ED150S4%2Fref%3Dpe_385040_30332200_pe_309540_26725410_item | 19.5 | 19.5 | Bearings for inside distributor
1 | Acrylic | Flexible Coupler - 25772-02 | Inventables.com | 25772-02 | 6.95 | 6.95 | Connect threaded leadscrews to stepper motors
4 | Acrylic | #4 Hose clamps (1/2-1-1/4") | Home Depot | 202309385 | 0.98 | 3.92
10 | Aluminum | Metric Aluminum Unthreaded Spacer, 10MM OD, 16MM Length, M4 Screw Size | McMaster | 94669A814 | 1.42 | 14.2
4 |  | Sealed Bearing - 5mm x 16mm x 5mm - 25196-01 | Inventables.com | 25196-01 | 1.25 | 5
1 |  | Extra Firm White F1 Felt | McMaster | 8334K31 | 13.69 | 13.69 | Felt gasket between acrylic sheets creates a powder-free seal for moving pistons
1 |  | LAB SCOOP Stainless steel, 6" long 3pk | Amazon | http://www.amazon.com/SEOH-SCOOP-Stainless-steel-long/dp/B0018RUGA8/ref=sr_1_1?ie=UTF8&qid=1431149574&sr=8-1&keywords=LAB+SCOOP+Stainless+steel%2C+6%22+long+3pk | 7.95 | 7.95 | For the distributor
Note on piston construction: We have developed two similar piston designs. One uses a combinaton of 3D printed parts, 8mm smooth steel rods, and 8mm threaded leadscrew with an acrylic platform and acrylic walls. The other uses a linear actuator (KR20 series) with an aluminum housing (extruded aluminm square) and a platform made of perforated steel. Our R2 hardware uses the acrylic design with smooth rods for the powder reservoir and the aluminum design with linear actuator for the build platform. The aluminum design was designed for heating the build volume, which we have not yet implemented. It is possible to build two (cheaper) acrylic pistons instead - just replace the parts marked "Aluminum" (piston column) by doubling the quantities for compenents marked "acrylic". This will require you to design and lasercut appropriate acrylic piston walls and platform.
[5 empty] | Components | 1799.08
[5 empty] | + Laser cutter | 7499
[5 empty] | Grand total | 9298.08
Additional Recommended Materials
1 |  | American Educational 3070-6 Screen Sieves Set (6 Piece Set) | Amazon | http://www.amazon.com/American-Educational-3070-6-Screen-Sieves/dp/B007F19094/ref=sr_1_1?ie=UTF8&qid=1431149684&sr=8-1&keywords=American+Educational+3070-6+Screen+Sieves+Set+%286+Piece+Set%29 | 74.57 | 74.57 | Very useful for size-separating starting materials
1 |  | 3M 8511 Particulate Sanding N95 Respirator with Valve, 10-Pack | Amazon | http://www.amazon.com/3M-8511-Particulate-Respirator-10-Pack/dp/B0002YKBV2/ref=sr_1_1?ie=UTF8&qid=1431149752&sr=8-1&keywords=3M+8511+Particulate+Sanding+N95+Respirator+with+Valve%2C+10-Pack | 16.44 | 16.44 | Respiratory protective equipment is critical for handling very fine powders!
1 |  | Laser Safety Glasses, Clear Lenses, 93% Visible Light Transmission | Thorlabs.com | LG6 | 147.9 | 147.9 | Never operate laser without appropriate eye protection
1 |  | Capri Tools 00308 Brush Paint Stain Varnish Set with Wood Handles, 5-Piece | Amazon | http://www.amazon.com/gp/r.html?R=3AVON5P2ZFZTG&C=3T5MUR8F9569O&H=7YSPA7UELKA2KDERBKMH7ZGEBQAA&T=C&U=http%3A%2F%2Fwww.amazon.com%2Fdp%2FB000PQTYTC%2Fref%3Dpe_385040_30332200_pe_309540_26725410_item | 5.65 | 5.65 | Recommend brushes for clearing powder from build platform